## Reboostv21 BOM
Comment | Description | Footprint | Quantity | Stock | Supplier | Order Code | Order Quantity | Price | Subtotal
418127270902 | WS-DITV Small Compact THT Dip Switch, Raised Actuator, pitch 2.54mm, 2p | 418127270902 | 1 |  | Wurth | 418127270902 | 10
428527320916 | WS-ROTV THT Rotary Switch with Arrow Type Actuator, 10x10mm, 16 positions | 42852732091x_16p | 1 |  | Wurth | 428527320916 | 10
2uH, 10A | WE-SD Rod Core Choke, 2uH, 10A | 744710210 | 1 |  | Wurth | 744710210 | 10
M2.5x2mm | WA-SMSI SMT Steel Spacer, M2.5 Thread Internal, OD 5.1mm, M2.5x2mm | 9774020151 | 6 |  | Wurth | 9774020151 | 60
90Ohm | WE-CNSW SMT Common Mode Line Filter, size 0805, 90Ohm, 0.37A, 50V | WE-CNSW_0805 | 2 |  | Wurth | 744231091 | 20
800Ohm | WE-CNSW SMT Common Mode Line Filter, size 1812, 800Ohm, 1A, 60V | WE-CNSW_1812 | 1 |  | Wurth | 744235801 | 10
68uH, 11.2A | WE-HCF SMT High Current Inductor, size 2920, 68uH, 11.2A, 24.42mOhm | WE-HCF_2920 | 1 |  | Wurth | 74437429203680 | 10
150uH 0.42A | 150UH, 30%, 0.42A | WE-TPC 4828, MH | 3 |  | Wurth | 744043151 | 30
GRN | LED, Reverse Mount, Cylindrical, Green | WL-SMRW_1206 cylindrical_Reverse use | 3 |  | Wurth | 156120GS75300 | 30
RED | LED, Reverse Mount, Cylindrical, Red | WL-SMRW_1206 cylindrical_Reverse use | 2 |  | Wurth | 156120RS75300 | 20
971150151 | Spacer |  | 4 |  | Wurth | 971150151 | 40
CAN_BUS-Deutsch_ASL206-05SD-HE |  | ASL206-05SD-HE | 2 | 20 | TDRS |  | 0
STM32G474 | ARM MCU, STM32 Family STM32G4 Series Microcontrollers, ARM Cortex-M4F, 32bit, 170 MHz, 512 KB | QFN48 | 1 |  | Farnell |  | 10
CP2104-F03-GM | USB to UART converter | QFN24 | 1 | 10 | Quest |  | 0
Si8273 | 4 Amp ISOdriver with High Transient (dV/dt) Immunity | DFN-14 | 1 |  | Mouser | 634-SI8273AB-IM1 | 10
GS61008T | GAN TRANS E-MODE 100V 90A TOP SIDE COOL | GS61008T | 2 |  | Mouser | 499-GS61008T-MR | 20
LTC3639EMSE | High Efficiency, 150V 100mA Synchronous Step-Down Regulator | MSE1612 | 1 |  | Mouser | 584-LTC3639HMSE#PBF | 10
LTC6362 | Precision, Low Power Rail-to-Rail Input/Output Differential Op Amp | MSOP8 | 2 |  | Mouser | 584-LTC6362CMS8#PBF | 20
LP2985AIM5-3.3 | LDO, 0.3VDO, 3.3V, 0.15A, 1% | SOT-23-5 | 1 |  | Mouser | 926-LP2985AIM5X33NPB | 10
74LVC2G08 | Dual 2-input AND gate | TSSOP8 | 1 |  | Mouser | 771-74LVC2G08DP-G | 10
100uF | Aluminum Electrolytic Capacitor, 100uF, 100V | WCAP-ATUL_10x20x5x0.6 | 7 |  | Mouser | EEU-FR2A101B | 70
HMHA2801 | Optocoupler, Vout:80V, Iin:0.01A | FSOP4 | 1 |  | Farnell | 1652504 | 10
Fuse Holder | Fuse, Holder, 10A, 250V, T:-40°C +85°C | Fuse5x20TH | 1 |  | Farnell | 1162740 | 10
Header 1x4 | Header, Close Horizontal, 1x4, Male, 7.62mm, TH | PC 4/ 4-G-7,62 | 1 |  | Farnell | 1792930 | 10
LM5165YDRCT | Buck Vreg 150mA 3V3 out 5-65Vin | PWSON10 | 1 |  | Farnell | 3008195 | 10
LM5165XDRCT | Buck Vreg 150mA 5Vout 5-65Vin | PWSON10 | 1 |  | Farnell | 3008194 | 10
USB-B-MINI-VERT | Connector, Usb B Mini, Vertical, TH, WR-COM | USB-B-MINI-VERT | 1 |  | Farnell | 1841175 | 10
PC 4/ 4-G-7,62 | 1827570 |  | 2 |  | Farnell | 1792930 | 20
0R | Resistor, 0R, 0.1%, 0.063W, 50V, 200PPM, 0603 | 0603 | 2 |  | Farnell | 1652824 | 20
100K | Resistor, 100K, 1%, 0.063W, 50V, 100PPM, 0603 | 0603 | 3 |  | Farnell | 2447226 | 30
100R | Resistor, 100R, 1%, 0.063W, 50V, 200PPM, 0603 | 0603 | 1 |  | Farnell | 2502395 | 10
10K | Resistor, 10K, 1%, 0.063W, 50V, 100PPM, 0603 | 0603 | 14 |  | Farnell | 3495224 | 140
120K | Resistor, 120K, 1%, 0.063W, 50V, 100PPM, 0603 | 0603 | 2 |  | Farnell | 2138506 | 20
12K | Resistor, 12K, 1%, 0.063W, 50V, 100PPM, 0603 | 0603 | 1 |  | Farnell | 2303195 | 10
130K | Resistor, 130K, 1%, 0.063W, 50V, 100PPM, 0603 | 0603 | 1 |  | Farnell | 2447247 | 10
180K | Resistor, 180K, 1%, 0.063W, 50V, 100PPM, 0603 | 0603 | 2 |  | Farnell | 2447266 | 20
1K | Resistor, 1K, 1%, 0.063W, 50V, 100PPM, 0603 | 0603 | 4 |  | Farnell | 3495238 | 40
200K | Resistor, 200K, 1%, 0.063W, 50V, 100PPM, 0603, Resistor, 200K, 1%, 0.1W, 75V, 100PPM, 0603 | 0603 | 4 |  | Farnell | 2059509 | 40
20K | Resistor, 20K, 1%, 0.063W, 50V, 100PPM, 0603 | 0603 | 1 |  | Farnell | 1469774 | 10
2R | Resistor, 2R, 5%, 0.1W, 75V, 200PPM, 0603 | 0603 | 2 |  | Farnell | 2447327 | 20
330R | Resistor, 330R, 1%, 0.063W, 50V, 100PPM, 0603 | 0603 | 5 |  | Farnell | 2331995 | 50
470 | Resistor, 470, 1%, 0.063W, 50V, 100PPM, 0603 | 0603 | 1 |  | Farnell | 2447374 | 10
470K | Resistor, 470K, 1%, 0.063W, 50V, 100PPM, 0603 | 0603 | 1 |  | Farnell | 2303289 | 10
47k | Resistor, 47K, 0.1%, 0.063W, 50V, 100PPM, 0603 | 0603 | 6 |  | Farnell | 2140277 | 60
750K | Resistor, 750K, 1%, 0.063W, 50V, 100PPM, 0603 | 0603 | 2 |  | Farnell | 2138593 | 20
0.005R | Resistor, 0.005R, 1%, 2W, 50PPM | 2512-L-4T | 2 |  | Farnell | 2363991 | 20
16MHz | CRYSTAL, 16MHz,18PF CL, 3.2X2.5MM SMT | 7M | 1 |  | Farnell | 3228348 | 10
100nF | Capacitor, 100nF, 50V, X7R | C0603 | 22 |  | Farnell | 1907318 | 220
10nF | Capacitor, 10nF, 50V, X7R | C0603 | 3 |  | Farnell | 1327675 | 30
15pF | Capacitor, 15pF, 50V, C0G / NP0 | C0603 | 2 |  | Farnell | 1462442 | 20
1nF | Capacitor, 1nF, 50V, X7R | C0603 | 4 |  | Farnell | 1740627 | 40
2.2uF | Capacitor, 2.2uF, 16V, X5R | C0603 | 11 |  | Farnell | 3013392 | 110
100nF | Capacitor, 100nF, 100V, X7R | C-0805 | 4 |  | Farnell | 3013477 | 40
10uF | Capacitor, 10uF, 10V, X7R | C-0805 | 7 |  | Farnell | 2611944 | 70
4.7uF | Capacitor, 4.7uF, 16V, X7R | C-0805 | 3 |  | Farnell | 3013462 | 30
1uF | Capacitor, 1uF, 100V, X7R | C-1206 | 7 |  | Farnell | 2906016 | 70
NTC-100K | NTC, 100K, 25°C, 0.5%, 0.210W, 0805 | R0805 | 2 |  | Farnell | 2103185 | 20
ISO1044 | ISO1044 Isolated CAN FD Transceiver in Small Package | SO-8 | 1 |  | Digikey | 296-ISO1044BD-ND | 10
SMAJ58A | Diode TVS, Vrwm: 58V, Vbr: 71.2V, Vc: 93.6V, Ippm: 4.3A | SMA | 1 |  | Digikey | 497-3508-1-ND | 10
MMSD701T1G | Diode Schottky, Vrrm: 70V, If: 0.2A, Vf: 0.5V | SOD123 - B | 3 |  | Digikey | SMMSD701T1GOSCT-ND | 30
SP0502BAHTG | Diode TVS Dual, Vrwm: 5.5V Vc: 8V | SOT23 | 1 |  | Digikey | F2714TR-ND | 10
MMBT5401LT1G | Transistor, PNP, Vce:-150V, Vcb:-160V, Veb:-5V, Ic:-0,5A, Hfe:60 to 240 | SOT-23 | 1 |  | Digikey | SMMBT5401LT1GOSCT-ND | 10
SS110L | Diode Schottky, Vrrm: 100V, If: 1A, Vf: 0.9V | SUB-SMA | 2 |  | Digikey | SS110LSHRVGCT-ND | 20
TPS7A2501 | TPS7A25 300-mA,18-V, Ultra-LowIQ, Low-DropoutLinearVoltageRegulatorWith Power-Good | WSON-6 | 1 |  | Digikey | 296-TPS7A2601DRVRCT-ND | 10
To order: | 10
1790
Orders | Price | est. delivery | Tracking
EuroCircuits |  | 2021-03-31
Mouser | 202.49 | 2021-03-31 |  |  | !
Farnell | 334.88 | 2021-03-26
Quest | 69.18 | 2021-03-31 |  |  | !
Wurth |  |  |  |  | !
Digikey | 64.47 | 2021-03-29 |  |  | https://wwwapps.ups.com/tracking/tracking.cgi?tracknum=1ZWA47976627961112&requester=ST/trackdetails
Total | 671.02
Total per unit | 67.102