## Reboostv031
Comment | Description | Designator | Footprint | LibRef | Quantity
CAN_BUS-Deutsch_ASL206-05SD-HE |  | J8, J9 | ASL206-05SD-HE | CMP-024-0003-1 | 2
Si8273 | 4 Amp ISOdriver with High Transient (dV/dt) Immunity | U5 | DFN-14 | Si8273ABIM1 | 1
150uH 0.42A | 150UH, 30%, 0.42A | L3, L4, L5 | WE-TPC 4828, MH | 744043151 | 3
100uF | Aluminum Electrolytic Capacitor, 100uF, 100V | C22, C23, C24, C25, C26, C28, C34 | WCAP-ATUL_10x20x5x0.6 | 100uF/ALU/100V | 7
STM32G474 | ARM MCU, STM32 Family STM32G4 Series Microcontrollers, ARM Cortex-M4F, 32bit, 170 MHz, 512 KB | U3 | QFN48 | STM32G474CEU6 | 1
LM5165YDRCT | Buck Vreg 150mA 3V3 out 5-65Vin | U9 | PWSON10 | LM5165Y | 1
LM5165XDRCT | Buck Vreg 150mA 5Vout 5-65Vin | U7 | PWSON10 | LM5165X | 1
1nF | Capacitor, 1nF, 50V, X7R | C1_IHS, C1_ILS, C4_IHS, C4_ILS | C0603 | 1nF/0603/CER/50V | 4
1uF | Capacitor, 1uF, 100V, X7R | C32, C33, C36, C37, C38, C44, C64 | C-1206 | 1uF/1206/CER/100V | 7
2.2uF | Capacitor, 2.2uF, 16V, X5R | C5, C7, C8, C12, C14, C30, C40, C52, C56, C67 | C0603 | 2.2uF/0603/CER/16V | 10
4.7uF | Capacitor, 4.7uF, 16V, X7R | C48, C49, C50 | C-0805 | 4.7uF/0805/CER/16V | 3
10nF | Capacitor, 10nF, 50V, X7R | C47, C55, C57 | C0603 | 10nF/0603/CER/50V | 3
10uF | Capacitor, 10uF, 10V, X7R | C41, C46, C53, C58, C62, C65, C66 | C-0805 | 10uF/0805/CER/10V | 7
15pF | Capacitor, 15pF, 50V, C0G / NP0 | C10, C11 | C0603 | 15pF/0603/CER/50V | 2
100nF | Capacitor, 100nF, 50V, X7R | C2_IHS, C2_ILS, C3_IHS, C3_ILS, C6, C9, C13, C15, C16, C17, C18, C20, C21, C31, C39, C42, C45, C51, C54, C59, C60, C61 | C0603 | 100nF/0603/CER/50V | 22
100nF | Capacitor, 100nF, 100V, X7R | C27, C29, C35, C43 | C-0805 | 100nF/0805/CER/100V | 4
U.FL | Connector RF Coax | J3, J5, J6, J7 | U_FL | U.FL-R-SMT | 4
USB-B-MINI-VERT | Connector, Usb B Mini, Vertical, TH, WR-COM | J2 | USB-B-MINI-VERT | WE-651005136421 | 1
16MHz | CRYSTAL, 16MHz,18PF CL, 3.2X2.5MM SMT | X1 | 7M | 7M-16.000MAAJ-T | 1
MMSD701T1G | Diode Schottky, Vrrm: 70V, If: 0.2A, Vf: 0.5V | D5, D6, D7 | SOD123 - B | MMSD701T1G | 3
SS110L | Diode Schottky, Vrrm: 100V, If: 1A, Vf: 0.9V | D2, D3 | SUB-SMA | SS110L | 2
SP0502BAHTG | Diode TVS Dual, Vrwm: 5.5V Vc: 8V | D1 | SOT23 | SP0502BAHTG | 1
74LVC2G08 | Dual 2-input AND gate | U4 | TSSOP8 | 74LVC2G08 | 1
Fuse Holder | Fuse, Holder, 10A, 250V, T:-40°C +85°C | F1 | Fuse5x20TH | 0031.8201 | 1
GS61008T | GAN TRANS E-MODE 100V 90A TOP SIDE COOL | Q1, Q2 | GS61008T | GS61008T | 2
Header 1x4 | Header, Close Horizontal, 1x4, Male, 7.62mm, TH | J1 | PC 4/ 4-G-7,62 | PC 4/4-G-7,62_1 | 1
LTC3639EMSE | High Efficiency, 150V 100mA Synchronous Step-Down Regulator | U8 | MSE1612 | LTC3639EMSE | 1
ISO1044 | ISO1044 Isolated CAN FD Transceiver in Small Package | U6 | SO-8 | ISO1044 | 1
LP2985AIM5-3.3 | LDO, 0.3VDO, 3.3V, 0.15A, 1% | U10 | SOT-23-5 | LP2985AIM5-3.3 | 1
GRN | LED, Reverse Mount, Cylindrical, Green | LED1, LED4, LED5 | WL-SMRW_1206 cylindrical_Reverse use | 156120GS75300 | 3
RED | LED, Reverse Mount, Cylindrical, Red | LED2, LED3 | WL-SMRW_1206 cylindrical_Reverse use | 156120RS75300 | 2
NTC-100K | NTC, 100K, 25°C, 0.5%, 0.210W, 0805 | R20, R21 | R0805 | NTCS0805E4104JMT | 2
HMHA2801 | Optocoupler, Vout:80V, Iin:0.01A | D4 | FSOP4 | HMHA2801 | 1
LTC6362 | Precision, Low Power Rail-to-Rail Input/Output Differential Op Amp | U1_IHS, U1_ILS | MSOP8 | LTC6362HMS8 | 2
0.005R | Resistor, 0.005R, 1%, 2W, 50PPM | R6_IHS, R6_ILS | 2512-L-4T | 0.005/2512/2000W/200V | 2
1K | Resistor, 1K, 1%, 0.063W, 50V, 100PPM, 0603 | R7_IHS, R7_ILS, R9_IHS, R9_ILS | 0603 | 1K/0603/0063W/50V | 4
2R | Resistor, 2R, 5%, 0.1W, 75V, 200PPM, 0603 | R22, R27 | 0603 | 2/0603/0100W/75V | 2
10K | Resistor, 10K, 1%, 0.063W, 50V, 100PPM, 0603 | R11, R14, R15, R16, R17, R24, R32, R36, R42, R44, R45, R49_VHS, R49_VLS, R50 | 0603 | 10K/0603/0063W/50V | 14
12K | Resistor, 12K, 1%, 0.063W, 50V, 100PPM, 0603 | R48 | 0603 | 12K/0603/0063W/50V | 1
20K | Resistor, 20K, 1%, 0.063W, 50V, 100PPM, 0603 | R30 | 0603 | 20K/0603/0063W/50V | 1
47k | Resistor, 47K, 0.1%, 0.063W, 50V, 100PPM, 0603 | R8_IHS, R8_ILS, R10_IHS, R10_ILS, R35, R47 | 0603 | 47K/0603/0063W/50V_1 | 6
49.9K | Resistor, 49.9K, 1%, 0.063W, 50V, 100PPM, 0603 | R23, R46, R51, R52 | 0603 | 49.9K/0603/0063W/50V | 4
100K | Resistor, 100K, 1%, 0.063W, 50V, 100PPM, 0603 | R18, R19, R28 | 0603 | 100K/0603/0063W/50V | 3
100R | Resistor, 100R, 1%, 0.063W, 50V, 200PPM, 0603 | R31 | 0603 | 100/0603/0063W/50V | 1
120K | Resistor, 120K, 1%, 0.063W, 50V, 100PPM, 0603 | R12_VHS, R12_VLS | 0603 | 120K/0603/0063W/50V | 2
130K | Resistor, 130K, 1%, 0.063W, 50V, 100PPM, 0603 | R33 | 0603 | 130K/0603/0063W/50V | 1
180K | Resistor, 180K, 1%, 0.063W, 50V, 100PPM, 0603 | R13_VHS, R13_VLS | 0603 | 180K/0603/0063W/50V | 2
200K | Resistor, 200K, 1%, 0.063W, 50V, 100PPM, 0603, Resistor, 200K, 1%, 0.1W, 75V, 100PPM, 0603 | R37, R38, R40, R53 | 0603 | 200K/0603/0063W/50V, 200K/0603/0100W/75V | 4
330R | Resistor, 330R, 1%, 0.063W, 50V, 100PPM, 0603 | R1, R2, R3, R4, R5 | 0603 | 330/0603/0063W/50V | 5
470 | Resistor, 470, 1%, 0.063W, 50V, 100PPM, 0603 | R29 | 0603 | 470/0603/0063W/50V | 1
470K | Resistor, 470K, 1%, 0.063W, 50V, 100PPM, 0603 | R26 | 0603 | 470K/0603/0063W/50V | 1
750K | Resistor, 750K, 1%, 0.063W, 50V, 100PPM, 0603 | R25, R34 | 0603 | 750K/0603/0063W/50V | 2
TPS7A2501 | TPS7A25 300-mA,18-V, Ultra-LowIQ, Low-DropoutLinearVoltageRegulatorWith Power-Good | U11 | WSON-6 | TPS7A2501DRVT | 1
MMBT5401LT1G | Transistor, PNP, Vce:-150V, Vcb:-160V, Veb:-5V, Ic:-0,5A, Hfe:60 to 240 | Q3 | SOT-23 | MMBT5401LT1G | 1
CP2104-F03-GM | USB to UART converter | U2 | QFN24 | CP2104-F03-GM | 1
M2.5x2mm | WA-SMSI SMT Steel Spacer, M2.5 Thread Internal, OD 5.1mm, M2.5x2mm | MP1, MP2, MP3, MP4, MP5, MP6 | 9774020151 | 9774020151 | 6
90Ohm | WE-CNSW SMT Common Mode Line Filter, size 0805, 90Ohm, 0.37A, 50V | L7_VHS, L7_VLS | WE-CNSW_0805 | 744231091 | 2
800Ohm | WE-CNSW SMT Common Mode Line Filter, size 1812, 800Ohm, 1A, 60V | L6 | WE-CNSW_1812 | 744235801 | 1
68uH, 11.2A | WE-HCF SMT High Current Inductor, size 2920, 68uH, 11.2A, 24.42mOhm | L2 | WE-HCF_2920 | 74437429203680 | 1
2uH, 10A | WE-SD Rod Core Choke, 2uH, 10A | L1 | 744710210 | 744710210 | 1
418127270902 | WS-DITV Small Compact THT Dip Switch, Raised Actuator, pitch 2.54mm, 2p | S1 | 418127270902 | 418127270902 | 1
428527320916 | WS-ROTV THT Rotary Switch with Arrow Type Actuator, 10x10mm, 16 positions | S2 | 42852732091x_16p | 428527320916 | 1